## Sheet1
Referance | Value | Footprint | JLC part number
D12 | LED | LED_SMD:LED_0603_1608Metric | C2286
Q5, Q6, Q7, Q8, Q9, Q10, Q11, Q12, Q13, Q14, Q15, Q16 | IRF3205 | Package_TO_SOT_THT:TO-220-3_Vertical | C2561
U7 | LM7812_TO220 | Package_TO_SOT_THT:TO-220-3_Vertical | C2914
U3, U4 | IR2110 | Package_DIP:DIP-14_W7.62mm | C2967
U8 | LM7805_TO220 | Package_TO_SOT_THT:TO-220-3_Vertical | C3795
U6 | LM7824_TO220 | Package_TO_SOT_THT:TO-220-3_Vertical | C3798
U2 | ULN2003A | Package_SO:SOIC-16_3.9x9.9mm_P1.27mm | C7512
C1, C2, C5, C6 | 0.1F | Capacitor_SMD:C_0603_1608Metric | C14663
C15, C18, C19 | 0.33uF | Capacitor_SMD:C_0603_1608Metric | C14790
R26 | R | Resistor_SMD:R_0603_1608Metric | C22962
R1, R2, R3, R4, R5, R6, R7, R8, R9, R10, R11, R12 | 5.1K | Resistor_SMD:R_0603_1608Metric | C23186
R24 | 6.8K | Resistor_SMD:R_0603_1608Metric | C23212
R25 | 240 | Resistor_SMD:R_0603_1608Metric | C23350
RV1 | E | Potentiometer_THT:Potentiometer_Bourns_3296W_Vertical | C34846
C12 | 2.2uF,25V | Capacitor_SMD:CP_Elec_4x5.4 | C43242
R22 | 100k | Resistor_THT:R_Axial_DIN0309_L9.0mm_D3.2mm_P12.70mm_Horizontal | C57936
Q1, Q3, Q4 | 2SA1015 | Package_TO_SOT_THT:TO-92_Inline | C168617
Q2 | 2SA1015 | Package_TO_SOT_THT:TO-92_Inline | C168617
C3, C4, C7, C8, C9, C10 | 10uF | Capacitor_SMD:C_0603_1608Metric | C96446
R21 | 0.01 | Resistor_THT:R_Axial_DIN0309_L9.0mm_D3.2mm_P12.70mm_Horizontal | C119112
R14, R15, R17, R19 | 10 | Resistor_THT:R_Axial_DIN0309_L9.0mm_D3.2mm_P12.70mm_Horizontal | C119339
D1, D2 | D | Diode_SMD:D_SOD-123F | C122857
D11 | 1N4002 | Diode_SMD:D_SOD-123F | C169542
R23 | 2.5K | Resistor_THT:R_Axial_DIN0309_L9.0mm_D3.2mm_P12.70mm_Horizontal | C58616
R13, R16, R18, R20 | 10k | Resistor_THT:R_Axial_DIN0309_L9.0mm_D3.2mm_P12.70mm_Horizontal | C172967
D3, D4, D5, D6 | 1N4148 | Diode_THT:D_DO-35_SOD27_P7.62mm_Horizontal | C402212
J5 | Barrel_Jack_Switch | Connector_BarrelJack:BarrelJack_Horizontal | C431533
U5 | LM317_TO-220 | Package_TO_SOT_THT:TO-220-3_Vertical | C468256
J2, J3, J4, J9 | -- mixed values -- | TerminalBlock_MetzConnect:TerminalBlock_MetzConnect_Type171_RT13702HBWC_1x02_P7.50mm_Horizontal | C496127
D7, D8, D9, D10 | 1N4007 | Diode_THT:D_DO-41_SOD81_P10.16mm_Horizontal | C2985028
C14 | 1uF | Capacitor_SMD:CP_Elec_4x5.4 | C3001203
C13, C16, C17, C20 | 0.1uF | Capacitor_SMD:C_0603_1608Metric | C3011705
C11 | 2.2uF,350V | Capacitor_THT:C_Rect_L26.5mm_W11.5mm_P22.50mm_MKS4 | C5116060