## BOM_1-PCB_PCB_Sim_arduino_coura
No. | Quantity | Comment | Designator | Footprint | Value | Manufacturer Part | Manufacturer | Supplier Part | Supplier
1 | 7 | 1uF | C1,C4,C10,C12,C22,C25,C26 | C0805 |  | CL21B105KBFNNNE | SAMSUNG(三星) | C28323 | LCSC
2 | 7 | 1nF | C2,C19,C20,C21,C23,C24,C27 | C0603 |  | CL10B102KB8NNNC | SAMSUNG | C1588 | LCSC
3 | 11 | 100nF | C3,C9,C11,C13,C14,C16,C28,C30,C31,C32,C33 | C0805 |  | CC0805KRX7R9BB104 | YAGEO(国巨) | C49678 | LCSC
4 | 1 | 10uF | C5 | C0805 |  | CL21A106KAYNNNE | SAMSUNG(三星) | C15850 | LCSC
5 | 1 | 100uF | C6 | CAP-SMD_BD6.3-L6.6-W6.6-LS7.4-FD |  | RVT100UF35V67RV0034 | KNSCHA(科尼盛) | C2836442 | LCSC
6 | 5 | 22uF | C7,C8,C15,C29,C34 | C0805 |  | CGA0805X5R226M350MT | HRE(芯声) | C6119901 | LCSC
7 | 2 | 10uF | C17,C18 | C0805 |  | 0805F106M160NT | FH | C90545 | LCSC
8 | 1 | MB6S_C211754 | D2 | MBS_L4.7-W3.8-P2.40-LS7.0-TL |  | MB6S | YANGJIE(扬杰) | C211754 | LCSC
9 | 1 | SS14 | D3 | SMA_L4.4-W2.6-LS5.0-RD |  | SS14 | Jingdao | C112424 | LCSC
10 | 1 | 5x20 BLX-Atype Fuse holder XC-7 | F3 | FUSE-TH_L22.6-W9.0 |  | 5x20 BLX-Atype Fuse holder XC-7 | XCFuse | C3131 | LCSC
11 | 4 | HIGH_VOLTAGE_WARNING_WITH_TEXT | G2,G3,G4,G5 | HIGH_VOLTAGE_WARNING_WITH_TEXT
12 | 1 | PJ-307C | J1 | AUDIO-PJ307C |  | PJ-307C | BOOMELE | C16684 | LCSC
13 | 1 | HDR-M-2.54_1x3 | J2 | HDR-M-2.54_1X3 |  |  |  | C180248 | LCSC
14 | 1 | 1uH | L1 | IND-SMD_L2.0-W1.6-B |  | FTC201610S1R0MBCA | cjiang(长江微电) | C5832342 | LCSC
15 | 1 | 4.7uH | L2 | IND-SMD_L4.4-W4.2 |  | FXL0420-4R7-M | cjiang(长江微电) | C167208 | LCSC
16 | 1 | Pro Micro - 5V | P1 | PRO MICRO - 5V |  |  |  | https://www.amazon.fr/Binghe-Microcontr%C3%B4leur-D%C3%A9veloppement-Interfaz-Compatible/dp/B0DKJ4VR3G
17 | 5 | CONN-TH_2P-P5.08 | P2,P3,P4,P5,P15 | CONN-TH_2P-P5.08 |  |  |  |  | LCSC
18 | 7 | soldering_contact | P6,P7,P8,P9,P10,P11,P12 | SOLDERIN_CONTACT |  | soldering_contact
19 | 1 | disable out filter | P13 | SOLDERIN_CONTACT |  | soldering_contact
20 | 1 | enable precision ref | P14 | SOLDERIN_CONTACT |  | soldering_contact
21 | 1 | AONR21321 | Q1 | DFN-8_L3.0-W3.0-P0.65-BL |  | AONR21321 | AOS | C541711 | LCSC
22 | 1 | MMBT2222A,215 | Q2 | SOT-23-3_L2.9-W1.6-P1.90-LS2.8-BR |  | MMBT2222A,215 | Nexperia(安世) | C179396 | LCSC
23 | 1 | 2.4kΩ | R1 | R1206 |  | RC1206FR-072K4L | YAGEO(国巨) | C137331 | LCSC
24 | 1 | 51Ω | R2 | R1206 |  | 1206W4F510JT5E | UniOhm | C18019 | LCSC
25 | 5 | 100Ω | R3,R22,R23,R24,R37 | R1206 |  | 1206W4F1000T5E | UNI-ROYAL(厚声) | C17901 | LCSC
26 | 2 | 1.2kΩ | R4,R8 | R0805 |  | RT0805BRD071K2L | YAGEO(国巨) | C136926 | LCSC
27 | 12 | 10kΩ | R5,R11,R12,R13,R19,R20,R21,R25,R26,R38,R41,R44 | R0603 |  | 0603WAF1002T5E | UNI-ROYAL(厚声) | C25804 | LCSC
28 | 4 | 100kΩ | R6,R39,R42,R45 | R0805 |  | 0805W8F1003T5E | UNI-ROYAL(厚声) | C149504 | LCSC
29 | 2 | 1kΩ | R7,R18 | R0805 |  | 0805W8F1001T5E | UNI-ROYAL(厚声) | C17513 | LCSC
30 | 1 | 3.83kΩ | R9 | R0805 |  | 0805W8F3831T5E | UNI-ROYAL(厚声) | C27536 | LCSC
31 | 1 | 33.8 | R10 | 0805 |  | 0805W8F330JT5E |  | C17634 | LCSC
32 | 1 | 0.5mΩ | R14 | R1206_1 |  | HoSRX1206-2W-0.5mR-1% | Milliohm(毫欧) | C18724160 | LCSC
33 | 6 | 150kΩ | R27,R28,R29,R30,R31,R32 | R1206 |  | 1206W4F1503T5E | UNI-ROYAL(厚声) | C17916 | LCSC
34 | 2 | 150kΩ | R34,R35 | R1206 |  | 1206W4F3303T5E | UNI-ROYAL(厚声) | C17929 | LCSC
35 | 2 | 100k | R40,R43 | RES-ADJ_3296W
36 | 1 | Point test courant | TP1 | TESTPOINT:TESTPOINT_PAD_D1.5MM
37 | 1 | Point test milieu | TP2 | TESTPOINT:TESTPOINT_PAD_D1.5MM
38 | 1 | Point test tension | TP3 | TESTPOINT:TESTPOINT_PAD_D1.5MM
39 | 1 | Point test 0-10v | TP4 | TESTPOINT:TESTPOINT_PAD_D1.5MM
40 | 1 | Point test 0-5v | TP5 | TESTPOINT:TESTPOINT_PAD_D1.5MM
41 | 1 | Point test sens | TP7 | TESTPOINT:TESTPOINT_PAD_D1.5MM
42 | 1 | Point test ZCV2 | TP8 | TESTPOINT:TESTPOINT_PAD_D1.5MM
43 | 1 | Point test ZCA2 | TP9 | TESTPOINT:TESTPOINT_PAD_D1.5MM
44 | 2 | LM6211MFX/NOPB | U1,U8 | SOT-23-5_L2.9-W1.6-P0.95-LS2.8-BL |  | LM6211MFX/NOPB | TI(德州仪器) | C2060609 | LCSC
45 | 3 | OPA2333AIDR(UMW) | U2,U4,U6 | SOP-8_L4.9-W3.9-P1.27-LS6.0-BL |  | OPA2333AIDR(UMW) | UMW(友台半导体) | C22365332 | LCSC
46 | 2 | CJ431_C3113 | U3,U10 | SOT-23-3_L2.9-W1.6-P1.90-LS2.8-BR |  | CJ431 | CJ(江苏长电/长晶) | C3113 | LCSC
47 | 1 | AP63205WU-7 | U5 | TSOT-23-6_L2.9-W1.6-P0.95-LS2.8-BL |  | AP63205WU-7 | DIODES(美台) | C2071056 | LCSC
48 | 1 | 4N35S-TA1 | U7 | OPTO-SMD-6_L8.5-W6.5-P2.54-LS9.2-BL |  | 4N35S-TA1 | LITEON | C115444 | LCSC
49 | 1 | ZMPT101B | U9 | XFMR-TH_ZMPT101B |  | ZMPT101B | 择明朗熙 | C111858 | LCSC